## Sheet1
Internal P/N | Quantity Per PCB | References | Description | Manufacturer | Manufacturer P/N
100-00008-X01 | 1 | PCB1 | PCB, Material : FR4 150 TG, Layers : 4 , Dimension : 30.00 x 50.95 mm, Thickness : 1.00 mm, Finition : Chemical NI/Au | TBD | TBD
105-00001-M01 | 4 | R1 R7 R10 R13 | Thick Film Chip Resistor 0R, Jumper, 0.1W, 50V, 1A, -55°C/+155°C, SMD 1005M | PANASONIC | ERJ-2GE0R00
105-00002-M01 | 2 | R2-R3 | Thick Film Chip Resistor 27R, ±1%, 0.1W, 50V, ±100ppm/°C, -55°C/+155°C, SMD 1005M | PANASONIC | ERJ-2RKF27R0
105-00006-M01 | 3 | R5 R9 R15 | Thick Film Chip Resistor 100K, ±1%, 0.1W, 50V, ±100ppm/°C, -55°C/+155°C, SMD 1005M | PANASONIC | ERJ-2RKF1003
105-00050-M01 | 3 | R4 R12 R16 | Thick Film Chip Resistor 665R, ±1%, 0.1W, 50V, ±100ppm/°C, -55°C/+155°C, SMD 1005M | PANASONIC | ERJ-2RKF6650
110-00001-I01 | 2 | C5 C8 | Ceramic Chip Capacitor 10µF, ±20%, 10V, X5R, -55°C/+85°C, SMD 1005M | SAMSUNG | CL05A106MP8NUB8
110-00009-M01 | 2 | C4 C7 | Ceramic Chip Capacitor 100nF, ±10%, 16V, X7R, -55°C/+125°C, SMD 1005M | MURATA | GRM155R71C104KA88
110-00010-M01 | 2 | C3 C6 | Ceramic Chip Capacitor 10nF, ±10%, 25V, X7R, -55°C/+125°C, SMD 1005M | MURATA | GRM155R71E103KA01
110-00024-M01 | 2 | C1-C2 | Ceramic Chip Capacitor 47pF, ±5%, 25V, COG NPO, -55°C/+125°C, SMD 1005M | MURATA | GRM1555C1E470JA01
110-00075-I01 | 1 | C9 | Ceramic Chip Capacitor 10µF ±20%, 10Vdc, X5R, -55°C/+85°C, SMD 1608M | MURATA | GRM188R61A106MAAL
110-00076-I01 | 2 | C10-C11 | Ceramic Chip Capacitor 22µF ±20%, 10Vdc, X5R, -55°C/+85°C, SMD 1608M | MURATA | GRM188R61A226ME15
115-00026-A01 | 1 | L1 | WE-MAPI Shielded Power Inductor, 1µH ±20%, IR 7.4A, RDC 11.6mΩ, -40°C/+125°C, SMD 4.1x4.1x3.1mm | WURTH ELEKTRONIK | 74438357010
130-00001-I02 | 1 | LD1 | LED Blue, 2.9V, 5mA, 470nm, 17mcd, -40°C/+85°C, SMD 1006M | ROHM | SMLP13BC8T
130-00002-I02 | 1 | LD2 | LED Green, 2.2V, 20mA, 560nm, 13mcd, -40°C/+85°C, SMD 1006M | ROHM | SML-P13PT
140-00001-I01 | 1 | U1 | USB to Full Handshake UART, -40°C/+85°C, SMD QFN-20 (4X4) | FTDI | FT231XQ
140-00050-A01 | 1 | U2 | 3.7A Boost Converter with 0.5V Ultra-low Input Voltage, -40°C/+125°C, SMD SOT-563 (D 1.6x1.6x0.6mm / P 0.6mm) | TEXAS INSTRUMENTS | TPS61023DRL
155-00002-M01 | 2 | FB1-FB2 | Chip Ferrite Bead, 33ohm ±25% @ 100MHZ, 3A, 0.022ohm, -55°C/+125°C, SMD 1005M | MURATA | BLM15PX330SN1
160-00001-I01 | 1 | J2 | U.FL Series, Ultra Small Surface Mount Coaxial Connector, Receptacle, DC to 6GHz, 50Ω, -40°C/+90°C, SMD | HIROSE | U.FL-R-SMT-1
160-00054-E01 | 1 | J3 | 1.0mm Pitch SH Shrouded Header, Right Angle, 5 Circuits, -25°C/+85°C, SMD | JST | SM05B-SRSS-TB
195-00011-C01 | 1 | MOD1 | Low Power Satellite Transmitter Module, ARGOS-2 Technology, -20°C/+55°C, SMD 31.2x21x3.5mm | KINEIS | KIM1
Do Not Fit | 4 | R6 R8 R11 R14